## readme
sheet_name | description
initial | CFU/5uL of the initial cultures to initiate the interaction measurements.
Each biological replicate of resident community A-D and pathogen invader (Pa, different bioligical replicate for different community thus Pa A-D) cultures was each plated 16 times (technical replicate).
CommD_comp | A summary of interaction experiments between CommD and Pa_D.
| headers | ini_mixfrac_CM | initial mixing fraction (liquid volume) for the resident community
|  | ini_mixfrac_Pa | initial mixing fraction (liquid volume) for the invading pathogen Pa
|  | luminescence_rep1 | final luminescent readout for biological replicate 1
|  | ini_CFU_Pa_rep1 | initial CFU of the invading pathogen Pa, in 5uL mixture used to initiate biological replicate 1. calculated
|  | ini_CFU_CM_rep1 | initial CFU of the resident community, in 5uL mixture used to initiate biological replicate 1. calculated
|  | ini_CFUfrac_Pa_rep1 | initial CFU fraction of the invading pathogen Pa used to initiate biological replicate 1. calculated
|  | fin_CFU_Pa_rep1 | final CFU/5uL for the invading pathogen Pa for biological replicate 1
|  | fin_CFU_CM_rep1 | final CFU/5uL for the resident community for biological replicate 1
|  | fin_CFUfrac_Pa_rep1 | final CFU fraction for the invading pathogen Pa for biological replicate 1. calculated
|  | fin_mixfrac_Pa_rep1 | final mixing fraction for the invading pathogen Pa for biological replicate 1. calculated by converting final CFU of Pa/community to volume of Pa/community precultures, respectively.
CommC_comp | A summary of interaction experiments between CommC and Pa_C.
CommB_comp | A summary of interaction experiments between CommB and Pa_B.
CommA_comp | A summary of interaction experiments between CommA and Pa_A.

## initial
| Biological rep | Plating rep | Comm D | Pa D | Comm C | Pa C | Comm B | Pa B | Comm A | Pa A
0 | 1 | mean | 4787500 | 20437500 | 4137500 | 19250000 | 2693750 | 17312500 | 15300000 | 16250000
1 | 2 | mean | 4625000 | 18312500 | 4918750 | 18250000 | 2462500 | 17187500 | 11356250 | 15625000
2 | 3 | mean | 4104375 | 18812500 | 4797500 | 17187500 | 2412500 | 15062500 | 12012500 | 14500000
3 | 1 | 1 | 3700000 | 19000000 | 3300000 | 31000000 | 2500000 | 14000000 | 15000000 | 11000000
4 | 1 | 2 | 5700000 | 18000000 | 4100000 | 14000000 | 2500000 | 23000000 | 14100000 | 21000000
5 | 1 | 3 | 6500000 | 18000000 | 3700000 | 14000000 | 3400000 | 15000000 | 21200000 | 16000000
6 | 1 | 4 | 4700000 | 23000000 | 2500000 | 18000000 | 1500000 | 15000000 | 11300000 | 13000000
7 | 1 | 5 | 5000000 | 19000000 | 4300000 | 19000000 | 3000000 | 14000000 | 24100000 | 13000000
8 | 1 | 6 | 5300000 | 20000000 | 3400000 | 21000000 | 2500000 | 20000000 | 15100000 | 13000000
9 | 1 | 7 | 5000000 | 21000000 | 4600000 | 21000000 | 2300000 | 17000000 | 22100000 | 16000000
10 | 1 | 8 | 4600000 | 18000000 | 4200000 | 8000000 | 2900000 | 16000000 | 10700000 | 17000000
11 | 1 | 9 | 5800000 | 17000000 | 5100000 | 18000000 | 2700000 | 11000000 | 6100000 | 17000000
12 | 1 | 10 | 4200000 | 18000000 | 4400000 | 24000000 | 3000000 | 15000000 | 13200000 | 23000000
13 | 1 | 11 | 4600000 | 19000000 | 4200000 | 19000000 | 2700000 | 14000000 | 12100000 | 14000000
14 | 1 | 12 | 4400000 | 25000000 | 3600000 | 20000000 | 3600000 | 12000000 | 11300000 | 20000000
15 | 1 | 13 | 4600000 | 20000000 | 4800000 | 20000000 | 3000000 | 26000000 | 18300000 | 19000000
16 | 1 | 14 | 2600000 | 31000000 | 5800000 | 20000000 | 3200000 | 18000000 | 14000000 | 17000000
17 | 1 | 15 | 5600000 | 25000000 | 4100000 | 27000000 | 1900000 | 24000000 | 14200000 | 12000000
18 | 1 | 16 | 4300000 | 16000000 | 4100000 | 14000000 | 2400000 | 23000000 | 22000000 | 18000000
19 | 2 | 1 | 5900000 | 23000000 | 6100000 | 14000000 | 2800000 | 12000000 | 13100000 | 13000000
20 | 2 | 2 | 5900000 | 21000000 | 5000000 | 21000000 | 3000000 | 12000000 | 19200000 | 6000000
21 | 2 | 3 | 4200000 | 11000000 | 4100000 | 20000000 | 2200000 | 24000000 | 10700000 | 21000000
22 | 2 | 4 | 3200000 | 19000000 | 2400000 | 19000000 | 2100000 | 15000000 | 15300000 | 20000000
23 | 2 | 5 | 5400000 | 17000000 | 2300000 | 19000000 | 2500000 | 12000000 | 14300000 | 18000000
24 | 2 | 6 | 4600000 | 16000000 | 6900000 | 20000000 | 2400000 | 25000000 | 7100000 | 6000000
25 | 2 | 7 | 5800000 | 20000000 | 5500000 | 24000000 | 2600000 | 16000000 | 9000000 | 19000000
26 | 2 | 8 | 4300000 | 21000000 | 3900000 | 14000000 | 2800000 | 18000000 | 7000000 | 22000000
27 | 2 | 9 | 5300000 | 13000000 | 6500000 | 21000000 | 2300000 | 18000000 | 5200000 | 12000000
28 | 2 | 10 | 3300000 | 27000000 | 5800000 | 24000000 | 2800000 | 13000000 | 17200000 | 14000000
29 | 2 | 11 | 5300000 | 16000000 | 3800000 | 19000000 | 2300000 | 14000000 | 7200000 | 11000000
30 | 2 | 12 | 3900000 | 22000000 | 3500000 | 16000000 | 1900000 | 18000000 | 10200000 | 15000000
31 | 2 | 13 | 4400000 | 17000000 | 4200000 | 12000000 | 2400000 | 19000000 | 10000000 | 26000000
32 | 2 | 14 | 4300000 | 22000000 | 5700000 | 22000000 | 2400000 | 21000000 | 14000000 | 18000000
33 | 2 | 15 | 4500000 | 18000000 | 5800000 | 12000000 | 2100000 | 18000000 | 11100000 | 11000000
34 | 2 | 16 | 3700000 | 10000000 | 7200000 | 15000000 | 2800000 | 20000000 | 11100000 | 18000000
35 | 3 | 1 | 5000000 | 22000000 | 5500000 | 14000000 | 2800000 | 14000000 | 7000000 | 18000000
36 | 3 | 2 | 5400000 | 25000000 | 4800000 | 15000000 | 2100000 | 20000000 | 11200000 | 15000000
37 | 3 | 3 | 4400000 | 18000000 | 3700000 | 14000000 | 2600000 | 11000000 | 10300000 | 17000000
38 | 3 | 4 | 3500000 | 21000000 | 4700000 | 13000000 | 2700000 | 12000000 | 26200000 | 3000000
39 | 3 | 5 | 5800000 | 15000000 | 4200000 | 23000000 | 2200000 | 11000000 | 6200000 | 13000000
40 | 3 | 6 | 470000 | 13000000 | 3400000 | 21000000 | 2800000 | 12000000 | 10000000 | 22000000
41 | 3 | 7 | 4800000 | 16000000 | 5400000 | 15000000 | 2100000 | 11000000 | 9200000 | 15000000
42 | 3 | 8 | 4400000 | 25000000 | 5600000 | 16000000 | 2500000 | 25000000 | 14200000 | 20000000
43 | 3 | 9 | 4700000 | 22000000 | 4700000 | 13000000 | 2800000 | 10000000 | 14000000 | 16000000
44 | 3 | 10 | 3500000 | 19000000 | 4900000 | 27000000 | 2300000 | 17000000 | 11100000 | 7000000
45 | 3 | 11 | 4700000 | 13000000 | 5600000 | 12000000 | 2700000 | 20000000 | 10000000 | 14000000
46 | 3 | 12 | 4200000 | 17000000 | 5800000 | 14000000 | 2800000 | 10000000 | 9100000 | 12000000
47 | 3 | 13 | 3900000 | 23000000 | 5400000 | 17000000 | 1900000 | 16000000 | 16100000 | 15000000
48 | 3 | 14 | 3100000 | 20000000 | 3900000 | 24000000 | 2400000 | 16000000 | 7100000 | 12000000
49 | 3 | 15 | 4300000 | 12000000 | 6300000 | 11000000 | 1600000 | 21000000 | 14000000 | 21000000
50 | 3 | 16 | 3500000 | 20000000 | 2860000 | 26000000 | 2300000 | 15000000 | 16500000 | 12000000

## CommD_comp
competition experiment | mix_index | ini_mixfrac_CM | ini_mixfrac_Pa | luminescence_rep1 | luminescence_rep2 | luminescence_rep3 | ini_CFU_Pa_rep1 | ini_CFU_Pa_rep2 | ini_CFU_Pa_rep3 | ini_CFU_CM_rep1 | ini_CFU_CM_rep2 | ini_CFU_CM_rep3 | ini_CFUfrac_Pa_rep1 | ini_CFUfrac_Pa_rep2 | ini_CFUfrac_Pa_rep3 | fin_CFU_Pa_rep1 | fin_CFU_Pa_rep2 | fin_CFU_Pa_rep3 | fin_CFU_CM_rep1 | fin_CFU_CM_rep2 | fin_CFU_CM_rep3 | fin_CFUfrac_Pa_rep1 | fin_CFUfrac_Pa_rep2 | fin_CFUfrac_Pa_rep3 | fin_mixfrac_Pa_rep1 | fin_mixfrac_Pa_rep2 | fin_mixfrac_Pa_rep3
0 | 1 | 1 | 0 | 0 | 0 | 0 | 0 | 0 | 0 | 4787500 | 4625000 | 4104375 | 0 | 0 | 0 | 0 | 0 | 0 | 2000000 | 3500000 | 2000000 | 0 | 0 | 0 | 0 | 0 | 0
1 | 2 | 0.99 | 0.01 | 0 | 0 | 0 | 204375 | 183125 | 188125 | 4739625 | 4578750 | 4063331.25 | 0.041338 | 0.038456 | 0.04425 | 22000 | 9000 | 16000 | 2500000 | 2200000 | 1600000 | 0.0087232 | 0.0040742 | 0.009901 | 0.0020572 | 0.0010321 | 0.002177
2 | 3 | 0.98 | 0.02 | 0 | 0 | 0 | 408750 | 366250 | 376250 | 4691750 | 4532500 | 4022287.5 | 0.080139 | 0.074764 | 0.08554 | 34000 | 40000 | 23000 | 3100000 | 1200000 | 2600000 | 0.010849 | 0.032258 | 0.0087686 | 0.0025626 | 0.0083484 | 0.0019263
3 | 4 | 0.97 | 0.03 | 0 | 0 | 0 | 613125 | 549375 | 564375 | 4643875 | 4486250 | 3981243.75 | 0.11663 | 0.1091 | 0.12416 | 54000 | 55000 | 69000 | 2200000 | 2200000 | 2800000 | 0.023957 | 0.02439 | 0.02405 | 0.0057169 | 0.0062744 | 0.0053476
4 | 5 | 0.96 | 0.04 | 0 | 0 | 0 | 817500 | 732500 | 752500 | 4596000 | 4440000 | 3940200 | 0.15101 | 0.14161 | 0.16036 | 53000 | 100000 | 37000 | 2100000 | 3100000 | 2400000 | 0.024617 | 0.03125 | 0.015183 | 0.0058773 | 0.0080812 | 0.0033522
5 | 6 | 0.95 | 0.05 | 0 | 0 | 0 | 1021875 | 915625 | 940625 | 4548125 | 4393750 | 3899156.25 | 0.18346 | 0.17245 | 0.19435 | 52000 | 150000 | 220000 | 2300000 | 3100000 | 2600000 | 0.022109 | 0.046154 | 0.078014 | 0.0052682 | 0.012073 | 0.018126
6 | 7 | 0.94 | 0.06 | 0 | 0 | 0 | 1226250 | 1098750 | 1128750 | 4500250 | 4347500 | 3858112.5 | 0.21414 | 0.20174 | 0.22634 | 280000 | 60000 | 67000 | 1400000 | 3200000 | 3500000 | 0.16667 | 0.018405 | 0.018783 | 0.044753 | 0.0047132 | 0.0041591
7 | 8 | 0.93 | 0.07 | 0 | 0 | 0 | 1430625 | 1281875 | 1316875 | 4452375 | 4301250 | 3817068.75 | 0.24318 | 0.2296 | 0.2565 | 360000 | 54000 | 140000 | 2500000 | 3900000 | 2300000 | 0.12587 | 0.013657 | 0.057377 | 0.032631 | 0.0034848 | 0.013106
8 | 9 | 0.91 | 0.09 | 0 | 0 | 0 | 1839375 | 1648125 | 1693125 | 4356625 | 4208750 | 3734981.25 | 0.29686 | 0.2814 | 0.31192 | 660000 | 520000 | 310000 | 2300000 | 3200000 | 3100000 | 0.22297 | 0.13978 | 0.090909 | 0.062986 | 0.039423 | 0.021351
9 | 10 | 0.89 | 0.11 | 0 | 0 | 0 | 2248125 | 2014375 | 2069375 | 4260875 | 4116250 | 3652893.75 | 0.34539 | 0.32858 | 0.36164 | 210000 | 250000 | 1600000 | 2000000 | 3300000 | 2700000 | 0.095023 | 0.070423 | 0.37209 | 0.024006 | 0.018774 | 0.11449
10 | 11 | 0.87 | 0.13 | 49 | 0 | 0 | 2656875 | 2380625 | 2445625 | 4165125 | 4023750 | 3570806.25 | 0.38946 | 0.37172 | 0.40649 | 380000 | 570000 | 370000 | 1800000 | 1200000 | 2300000 | 0.17431 | 0.32203 | 0.13858 | 0.047123 | 0.10712 | 0.033907
11 | 12 | 0.85 | 0.15 | 392 | 107 | 175 | 3065625 | 2746875 | 2821875 | 4069375 | 3931250 | 3488718.75 | 0.42966 | 0.41132 | 0.44716 | 3900000 | 2500000 | 1200000 | 2900000 | 1400000 | 1800000 | 0.57353 | 0.64103 | 0.4 | 0.23956 | 0.31082 | 0.12698
12 | 13 | 0.83 | 0.17 | 173 | 81 | 1441 | 3474375 | 3113125 | 3198125 | 3973625 | 3838750 | 3406631.25 | 0.46648 | 0.44781 | 0.48422 | 1800000 | 1700000 | 5200000 | 1900000 | 1700000 | 8000000 | 0.48649 | 0.5 | 0.39394 | 0.18162 | 0.20163 | 0.1242
13 | 14 | 0.8 | 0.2 | 1020 | 441 | 2305 | 4087500 | 3662500 | 3762500 | 3830000 | 3700000 | 3283500 | 0.51626 | 0.49745 | 0.53399 | 5000000 | 4100000 | 4400000 | 3800000 | 2400000 | 5900000 | 0.56818 | 0.63077 | 0.42718 | 0.23561 | 0.30141 | 0.13994
14 | 15 | 0.75 | 0.25 | 1890 | 698 | 1849 | 5109375 | 4578125 | 4703125 | 3590625 | 3468750 | 3078281.25 | 0.58728 | 0.56893 | 0.60441 | 6300000 | 3900000 | 3800000 | 5900000 | 4400000 | 5600000 | 0.51639 | 0.46988 | 0.40426 | 0.20008 | 0.18291 | 0.12895
15 | 16 | 0.7 | 0.3 | 3748 | 3780 | 4553 | 6131250 | 5493750 | 5643750 | 3351250 | 3237500 | 2873062.5 | 0.64659 | 0.62921 | 0.66266 | 9000000 | 12000000 | 7100000 | 5800000 | 6500000 | 6500000 | 0.60811 | 0.64865 | 0.52206 | 0.26659 | 0.31799 | 0.19245
16 | 17 | 0.65 | 0.35 | 4748 | 3696 | 4860 | 7153125 | 6409375 | 6584375 | 3111875 | 3006250 | 2667843.75 | 0.69685 | 0.68072 | 0.71165 | 8000000 | 6200000 | 11000000 | 4000000 | 13000000 | 5000000 | 0.66667 | 0.32292 | 0.6875 | 0.31903 | 0.1075 | 0.32432
17 | 18 | 0.6 | 0.4 | 4048 | 4480 | 5219 | 8175000 | 7325000 | 7525000 | 2872500 | 2775000 | 2462625 | 0.73999 | 0.72525 | 0.75343 | 6800000 | 5300000 | 14000000 | 7300000 | 4600000 | 5000000 | 0.48227 | 0.53535 | 0.73684 | 0.17912 | 0.2254 | 0.37922
18 | 19 | 0.55 | 0.45 | 5537 | 5216 | 6261 | 9196875 | 8240625 | 8465625 | 2633125 | 2543750 | 2257406.25 | 0.77742 | 0.76413 | 0.78948 | 5000000 | 7600000 | 16000000 | 4500000 | 3900000 | 2100000 | 0.52632 | 0.66087 | 0.88398 | 0.20652 | 0.32983 | 0.62438
19 | 20 | 0.5 | 0.5 | 5921 | 5704 | 5606 | 10218750 | 9156250 | 9406250 | 2393750 | 2312500 | 2052187.5 | 0.81021 | 0.79837 | 0.8209 | 8000000 | 8800000 | 12000000 | 4300000 | 2200000 | 2100000 | 0.65041 | 0.8 | 0.85106 | 0.30353 | 0.50255 | 0.5549
20 | 21 | 0.4 | 0.6 | 5036 | 6069 | 5876 | 12262500 | 10987500 | 11287500 | 1915000 | 1850000 | 1641750 | 0.86493 | 0.85589 | 0.87302 | 14000000 | 10800000 | 17000000 | 2800000 | 1900000 | 1200000 | 0.83333 | 0.85039 | 0.93407 | 0.53944 | 0.58942 | 0.75555
21 | 22 | 0.3 | 0.7 | 6485 | 6223 | 6712 | 14306250 | 12818750 | 13168750 | 1436250 | 1387500 | 1231312.5 | 0.90877 | 0.90233 | 0.91449 | 12000000 | 14000000 | 14000000 | 1100000 | 1400000 | 1300000 | 0.91603 | 0.90909 | 0.91503 | 0.71874 | 0.71636 | 0.70145
22 | 23 | 0.2 | 0.8 | 7614 | 7924 | 7129 | 16350000 | 14650000 | 15050000 | 957500 | 925000 | 820875 | 0.94468 | 0.94061 | 0.94828 | 18000000 | 21000000 | 22000000 | 700000 | 400000 | 100000 | 0.96257 | 0.98131 | 0.99548 | 0.85762 | 0.92987 | 0.97959
23 | 24 | 0.1 | 0.9 | 8511 | 7494 | 9380 | 18393750 | 16481250 | 16931250 | 478750 | 462500 | 410437.5 | 0.97463 | 0.9727 | 0.97633 | 19000000 | 14000000 | 19000000 | 300000 | 0 | 100000 | 0.98446 | 1 | 0.99476 | 0.93685 | 1 | 0.97644
24 | 25 | 0 | 1 | 8024 | 8786 | 10477 | 20437500 | 18312500 | 18812500 | 0 | 0 | 0 | 1 | 1 | 1 | 15000000 | 17000000 | 23000000 | 0 | 0 | 0 | 1 | 1 | 1 | 1 | 1 | 1

## CommC_comp
competition experiment | mix_index | ini_mixfrac_CM | ini_mixfrac_Pa | luminescence_rep1 | luminescence_rep2 | luminescence_rep3 | ini_CFU_Pa_rep1 | ini_CFU_Pa_rep2 | ini_CFU_Pa_rep3 | ini_CFU_CM_rep1 | ini_CFU_CM_rep2 | ini_CFU_CM_rep3 | ini_CFUfrac_Pa_rep1 | ini_CFUfrac_Pa_rep2 | ini_CFUfrac_Pa_rep3 | fin_CFU_Pa_rep1 | fin_CFU_Pa_rep2 | fin_CFU_Pa_rep3 | fin_CFU_CM_rep1 | fin_CFU_CM_rep2 | fin_CFU_CM_rep3 | fin_CFUfrac_Pa_rep1 | fin_CFUfrac_Pa_rep2 | fin_CFUfrac_Pa_rep3 | fin_mixfrac_Pa_rep1 | fin_mixfrac_Pa_rep2 | fin_mixfrac_Pa_rep3
0 | 1 | 1 | 0 | 0 | 0 | 0 | 0 | 0 | 0 | 4137500 | 4918750 | 4797500 | 0 | 0 | 0 | 0 | 0 | 0 | 700000 | 1900000 | 900000 | 0 | 0 | 0 | 0 | 0 | 0
1 | 2 | 0.99 | 0.01 | 0 | 0 | 0 | 192500 | 182500 | 171875 | 4096125 | 4869562.5 | 4749525 | 0.044886 | 0.036124 | 0.034924 | 700 | 10 | 10 | 1800000 | 1100000 | 800000 | 0.00038874 | 9.0908e-06 | 1.25e-05 | 8.3579e-05 | 2.4502e-06 | 3.4891e-06
2 | 3 | 0.98 | 0.02 | 0 | 0 | 2428 | 385000 | 365000 | 343750 | 4054750 | 4820375 | 4701550 | 0.086717 | 0.07039 | 0.068133 | 8000 | 10 | 70000 | 1300000 | 500000 | 2200000 | 0.0061162 | 2e-05 | 0.030837 | 0.0013209 | 5.3904e-06 | 0.0088031
3 | 4 | 0.97 | 0.03 | 127 | 1381 | 0 | 577500 | 547500 | 515625 | 4013375 | 4771187.5 | 4653575 | 0.12579 | 0.10294 | 0.099749 | 1300 | 290000 | 2100 | 900000 | 6800000 | 1500000 | 0.0014424 | 0.040903 | 0.001398 | 0.00031037 | 0.011364 | 0.00039063
4 | 5 | 0.96 | 0.04 | 333 | 1710 | 336 | 770000 | 730000 | 687500 | 3972000 | 4722000 | 4605600 | 0.16238 | 0.1339 | 0.12989 | 14000 | 700000 | 5000 | 1400000 | 4900000 | 1200000 | 0.009901 | 0.125 | 0.0041494 | 0.0021447 | 0.037075 | 0.0011617
5 | 6 | 0.95 | 0.05 | 1153 | 0 | 7687 | 962500 | 912500 | 859375 | 3930625 | 4672812.5 | 4557625 | 0.1967 | 0.16337 | 0.15864 | 210000 | 20 | 3900000 | 6400000 | 800000 | 21000000 | 0.03177 | 2.4999e-05 | 0.15663 | 0.0070032 | 6.738e-06 | 0.049283
6 | 7 | 0.94 | 0.06 | 892 | 1325 | 1924 | 1155000 | 1095000 | 1031250 | 3889250 | 4623625 | 4509650 | 0.22897 | 0.19148 | 0.18612 | 190000 | 160000 | 600000 | 4700000 | 3900000 | 3500000 | 0.038855 | 0.039409 | 0.14634 | 0.008614 | 0.010936 | 0.045665
7 | 8 | 0.93 | 0.07 | 2151 | 5632 | 9978 | 1347500 | 1277500 | 1203125 | 3847875 | 4574437.5 | 4461675 | 0.25937 | 0.2183 | 0.21239 | 700000 | 2400000 | 7900000 | 13100000 | 8000000 | 5200000 | 0.050725 | 0.23077 | 0.60305 | 0.011355 | 0.074808 | 0.29778
8 | 9 | 0.91 | 0.09 | 4123 | 898 | 9551 | 1732500 | 1642500 | 1546875 | 3765125 | 4476062.5 | 4365725 | 0.31514 | 0.26845 | 0.26162 | 1500000 | 60000 | 9000000 | 10000000 | 2100000 | 5100000 | 0.13043 | 0.027778 | 0.6383 | 0.031233 | 0.0076417 | 0.33002
9 | 10 | 0.89 | 0.11 | 6461 | 6719 | 5706 | 2117500 | 2007500 | 1890625 | 3682375 | 4377687.5 | 4269775 | 0.36509 | 0.3144 | 0.3069 | 3800000 | 10000000 | 1500000 | 7900000 | 5200000 | 10000000 | 0.32479 | 0.65789 | 0.13043 | 0.093699 | 0.34137 | 0.040187
10 | 11 | 0.87 | 0.13 | 7006 | 8567 | 5987 | 2502500 | 2372500 | 2234375 | 3599625 | 4279312.5 | 4173825 | 0.4101 | 0.35667 | 0.34867 | 1500000 | 7500000 | 5800000 | 20100000 | 5900000 | 6500000 | 0.069444 | 0.5597 | 0.47154 | 0.015787 | 0.25518 | 0.1994
11 | 12 | 0.85 | 0.15 | 7807 | 5678 | 10722 | 2887500 | 2737500 | 2578125 | 3516875 | 4180937.5 | 4077875 | 0.45086 | 0.39568 | 0.38734 | 3700000 | 1900000 | 9000000 | 6200000 | 6200000 | 6100000 | 0.37374 | 0.23457 | 0.59603 | 0.11369 | 0.076294 | 0.2917
12 | 13 | 0.83 | 0.17 | 8762 | 8116 | 7841 | 3272500 | 3102500 | 2921875 | 3434125 | 4082562.5 | 3981925 | 0.48795 | 0.4318 | 0.42323 | 6200000 | 8300000 | 7000000 | 4800000 | 5000000 | 3700000 | 0.56364 | 0.62406 | 0.65421 | 0.2173 | 0.30911 | 0.34558
13 | 14 | 0.8 | 0.2 | 8220 | 9107 | 9062 | 3850000 | 3650000 | 3437500 | 3310000 | 3935000 | 3838000 | 0.53771 | 0.48121 | 0.47248 | 9800000 | 13000000 | 11000000 | 4400000 | 2700000 | 3300000 | 0.69014 | 0.82803 | 0.76923 | 0.32374 | 0.56478 | 0.48198
14 | 15 | 0.75 | 0.25 | 8712 | 8492 | 8889 | 4812500 | 4562500 | 4296875 | 3103125 | 3689062.5 | 3598125 | 0.60797 | 0.55293 | 0.54425 | 9300000 | 11000000 | 9000000 | 2800000 | 3700000 | 2900000 | 0.7686 | 0.7483 | 0.7563 | 0.41653 | 0.44484 | 0.46417
15 | 16 | 0.7 | 0.3 | 9041 | 9540 | 7454 | 5775000 | 5475000 | 5156250 | 2896250 | 3443125 | 3358250 | 0.66599 | 0.61392 | 0.60558 | 7000000 | 10000000 | 14000000 | 2300000 | 2800000 | 1000000 | 0.75269 | 0.78125 | 0.93333 | 0.39546 | 0.49046 | 0.79624
16 | 17 | 0.65 | 0.35 | 7740 | 7593 | 7552 | 6737500 | 6387500 | 6015625 | 2689375 | 3197187.5 | 3118375 | 0.71471 | 0.66643 | 0.6586 | 12000000 | 9000000 | 10500000 | 6000000 | 1600000 | 1500000 | 0.66667 | 0.84906 | 0.875 | 0.30064 | 0.60255 | 0.66146
17 | 18 | 0.6 | 0.4 | 7285 | 7778 | 9334 | 7700000 | 7300000 | 6875000 | 2482500 | 2951250 | 2878500 | 0.7562 | 0.71211 | 0.70488 | 19000000 | 16000000 | 13000000 | 800000 | 900000 | 600000 | 0.9596 | 0.94675 | 0.95588 | 0.83619 | 0.82733 | 0.85811
18 | 19 | 0.55 | 0.45 | 9672 | 7567 | 8186 | 8662500 | 8212500 | 7734375 | 2275625 | 2705312.5 | 2638625 | 0.79195 | 0.75221 | 0.74563 | 12000000 | 13000000 | 9000000 | 1000000 | 500000 | 300000 | 0.92308 | 0.96296 | 0.96774 | 0.72061 | 0.87512 | 0.89332
19 | 20 | 0.5 | 0.5 | 7451 | 8311 | 8013 | 9625000 | 9125000 | 8593750 | 2068750 | 2459375 | 2398750 | 0.82309 | 0.7877 | 0.78178 | 15000000 | 13000000 | 9000000 | 300000 | 200000 | 100000 | 0.98039 | 0.98485 | 0.98901 | 0.91487 | 0.946 | 0.96172
20 | 21 | 0.4 | 0.6 | 8212 | 8707 | 7366 | 11550000 | 10950000 | 10312500 | 1655000 | 1967500 | 1919000 | 0.87467 | 0.84769 | 0.84311 | 20000000 | 13000000 | 17000000 | 300000 | 300000 | 500000 | 0.98522 | 0.97744 | 0.97143 | 0.93476 | 0.92113 | 0.90467
21 | 22 | 0.3 | 0.7 | 8298 | 8294 | 8582 | 13475000 | 12775000 | 12031250 | 1241250 | 1475625 | 1439250 | 0.91565 | 0.89645 | 0.89316 | 12000000 | 14000000 | 15000000 | 400000 | 100000 | 90000 | 0.96774 | 0.99291 | 0.99404 | 0.86574 | 0.97418 | 0.97896
22 | 23 | 0.2 | 0.8 | 8536 | 7974 | 8036 | 15400000 | 14600000 | 13750000 | 827500 | 983750 | 959500 | 0.94901 | 0.93687 | 0.93477 | 14000000 | 8000000 | 14000000 | 400000 | 200000 | 400000 | 0.97222 | 0.97561 | 0.97222 | 0.88267 | 0.91512 | 0.90714
23 | 24 | 0.1 | 0.9 | 8769 | 9522 | 8687 | 17325000 | 16425000 | 15468750 | 413750 | 491875 | 479750 | 0.97668 | 0.97092 | 0.96992 | 14000000 | 23000000 | 9000000 | 300000 | 100000 | 600000 | 0.97902 | 0.99567 | 0.9375 | 0.90934 | 0.98412 | 0.80721
24 | 25 | 0 | 1 | 8419 | 8675 | 8660 | 19250000 | 18250000 | 17187500 | 0 | 0 | 0 | 1 | 1 | 1 | 12000000 | 27000000 | 24000000 | 0 | 0 | 0 | 1 | 1 | 1 | 1 | 1 | 1

## CommB_comp
competition experiment | mix_index | ini_mixfrac_CM | ini_mixfrac_Pa | luminescence_rep1 | luminescence_rep2 | luminescence_rep3 | ini_CFU_Pa_rep1 | ini_CFU_Pa_rep2 | ini_CFU_Pa_rep3 | ini_CFU_CM_rep1 | ini_CFU_CM_rep2 | ini_CFU_CM_rep3 | ini_CFUfrac_Pa_rep1 | ini_CFUfrac_Pa_rep2 | ini_CFUfrac_Pa_rep3 | fin_CFU_Pa_rep1 | fin_CFU_Pa_rep2 | fin_CFU_Pa_rep3 | fin_CFU_CM_rep1 | fin_CFU_CM_rep2 | fin_CFU_CM_rep3 | fin_CFUfrac_Pa_rep1 | fin_CFUfrac_Pa_rep2 | fin_CFUfrac_Pa_rep3 | fin_mixfrac_Pa_rep1 | fin_mixfrac_Pa_rep2 | fin_mixfrac_Pa_rep3
0 | 1 | 1 | 0 | 0 | 0 | 0 | 0 | 0 | 0 | 2693750 | 2462500 | 2412500 | 0 | 0 | 0 | 0 | 0 | 0 | 2300000 | 2800000 | 2400000 | 0 | 0 | 0 | 0 | 0 | 0
1 | 2 | 0.99 | 0.01 | 4146 | 3929 | 5163 | 173125 | 171875 | 150625 | 2666812.5 | 2437875 | 2388375 | 0.060961 | 0.065859 | 0.059325 | 1300000 | 700000 | 1400000 | 12000000 | 9000000 | 8000000 | 0.097744 | 0.072165 | 0.14894 | 0.016577 | 0.011021 | 0.027265
2 | 3 | 0.98 | 0.02 | 5760 | 7535 | 7809 | 346250 | 343750 | 301250 | 2639875 | 2413250 | 2364250 | 0.11595 | 0.12468 | 0.11302 | 1600000 | 1180000 | 400000 | 7000000 | 7000000 | 12000000 | 0.18605 | 0.14425 | 0.032258 | 0.034343 | 0.023582 | 0.0053105
3 | 4 | 0.97 | 0.03 | 8216 | 5900 | 6825 | 519375 | 515625 | 451875 | 2612937.5 | 2388625 | 2340125 | 0.16581 | 0.17754 | 0.16185 | 2300000 | 1900000 | 1300000 | 7000000 | 9000000 | 6000000 | 0.24731 | 0.17431 | 0.17808 | 0.048638 | 0.029358 | 0.033539
4 | 5 | 0.96 | 0.04 | 5936 | 7801 | 6179 | 692500 | 687500 | 602500 | 2586000 | 2364000 | 2316000 | 0.21122 | 0.2253 | 0.20644 | 2600000 | 1100000 | 1900000 | 5000000 | 4400000 | 5000000 | 0.34211 | 0.2 | 0.27536 | 0.074853 | 0.03458 | 0.057371
5 | 6 | 0.95 | 0.05 | 6941 | 6096 | 8007 | 865625 | 859375 | 753125 | 2559062.5 | 2339375 | 2291875 | 0.25276 | 0.26866 | 0.24733 | 3000000 | 4200000 | 1800000 | 4600000 | 8000000 | 3900000 | 0.39474 | 0.34426 | 0.31579 | 0.092127 | 0.069956 | 0.068834
6 | 7 | 0.94 | 0.06 | 7654 | 6367 | 7838 | 1038750 | 1031250 | 903750 | 2532125 | 2314750 | 2267750 | 0.2909 | 0.3082 | 0.28496 | 700000 | 1900000 | 2100000 | 11000000 | 7000000 | 9000000 | 0.059829 | 0.21348 | 0.18919 | 0.0098045 | 0.037433 | 0.036026
7 | 8 | 0.93 | 0.07 | 7001 | 6948 | 8687 | 1211875 | 1203125 | 1054375 | 2505187.5 | 2290125 | 2243625 | 0.32603 | 0.34441 | 0.3197 | 2300000 | 2500000 | 3600000 | 7000000 | 6000000 | 8000000 | 0.24731 | 0.29412 | 0.31034 | 0.048638 | 0.056334 | 0.067229
8 | 9 | 0.91 | 0.09 | 7661 | 8934 | 9331 | 1558125 | 1546875 | 1355625 | 2451312.5 | 2240875 | 2195375 | 0.38861 | 0.40839 | 0.38176 | 3200000 | 2800000 | 3900000 | 3900000 | 3200000 | 2800000 | 0.4507 | 0.46667 | 0.58209 | 0.11321 | 0.1114 | 0.1824
9 | 10 | 0.89 | 0.11 | 8913 | 7844 | 9682 | 1904375 | 1890625 | 1656875 | 2397437.5 | 2191625 | 2147125 | 0.44269 | 0.46313 | 0.43556 | 4300000 | 3800000 | 5000000 | 3200000 | 5000000 | 2900000 | 0.57333 | 0.43182 | 0.63291 | 0.17293 | 0.098195 | 0.21639
10 | 11 | 0.87 | 0.13 | 9608 | 9689 | 8262 | 2250625 | 2234375 | 1958125 | 2343562.5 | 2142375 | 2098875 | 0.48989 | 0.51051 | 0.48265 | 3600000 | 4100000 | 3000000 | 3000000 | 2000000 | 7000000 | 0.54545 | 0.67213 | 0.3 | 0.15734 | 0.22703 | 0.064233
11 | 12 | 0.85 | 0.15 | 9858 | 10832 | 11093 | 2596875 | 2578125 | 2259375 | 2289687.5 | 2093125 | 2050625 | 0.53143 | 0.55191 | 0.52422 | 6000000 | 3500000 | 4000000 | 5000000 | 2700000 | 800000 | 0.54545 | 0.56452 | 0.83333 | 0.15734 | 0.15663 | 0.4447
12 | 13 | 0.83 | 0.17 | 8664 | 9693 | 11148 | 2943125 | 2921875 | 2560625 | 2235812.5 | 2043875 | 2002375 | 0.56829 | 0.58841 | 0.56117 | 5600000 | 6300000 | 5600000 | 2700000 | 1000000 | 1100000 | 0.6747 | 0.86301 | 0.83582 | 0.24398 | 0.47441 | 0.44915
13 | 14 | 0.8 | 0.2 | 11131 | 9935 | 11797 | 3462500 | 3437500 | 3012500 | 2155000 | 1970000 | 1930000 | 0.61638 | 0.63569 | 0.60951 | 4600000 | 7000000 | 4900000 | 1700000 | 1300000 | 2600000 | 0.73016 | 0.84337 | 0.65333 | 0.29628 | 0.4355 | 0.23186
14 | 15 | 0.75 | 0.25 | 9454 | 11192 | 10264 | 4328125 | 4296875 | 3765625 | 2020312.5 | 1846875 | 1809375 | 0.68176 | 0.69939 | 0.67545 | 6300000 | 8300000 | 8000000 | 350000 | 1800000 | 270000 | 0.94737 | 0.82178 | 0.96735 | 0.73689 | 0.39782 | 0.82596
15 | 16 | 0.7 | 0.3 | 10772 | 10508 | 10007 | 5193750 | 5156250 | 4518750 | 1885625 | 1723750 | 1688750 | 0.73365 | 0.74945 | 0.72795 | 9000000 | 13000000 | 12000000 | 800000 | 150000 | 200000 | 0.91837 | 0.98859 | 0.98361 | 0.63642 | 0.92547 | 0.90575
16 | 17 | 0.65 | 0.35 | 9185 | 9923 | 9874 | 6059375 | 6015625 | 5271875 | 1750937.5 | 1600625 | 1568125 | 0.77582 | 0.78984 | 0.77074 | 11000000 | 7900000 | 15000000 | 80000 | 80000 | 110000 | 0.99278 | 0.98997 | 0.99272 | 0.95535 | 0.93399 | 0.95622
17 | 18 | 0.6 | 0.4 | 8679 | 9055 | 9007 | 6925000 | 6875000 | 6025000 | 1616250 | 1477500 | 1447500 | 0.81077 | 0.82311 | 0.80629 | 11000000 | 14000000 | 14000000 | 40000 | 40000 | 50000 | 0.99638 | 0.99715 | 0.99644 | 0.97716 | 0.98045 | 0.97819
18 | 19 | 0.55 | 0.45 | 9798 | 9132 | 9961 | 7790625 | 7734375 | 6778125 | 1481562.5 | 1354375 | 1326875 | 0.84021 | 0.85098 | 0.83629 | 15000000 | 8000000 | 19000000 | 40000 | 20000 | 40000 | 0.99734 | 0.99751 | 0.9979 | 0.98315 | 0.98285 | 0.98703
19 | 20 | 0.5 | 0.5 | 9047 | 8316 | 8173 | 8656250 | 8593750 | 7531250 | 1346875 | 1231250 | 1206250 | 0.86535 | 0.87468 | 0.86195 | 11000000 | 12000000 | 14000000 | 90000 | 500000 | 30000 | 0.99188 | 0.96 | 0.99786 | 0.95004 | 0.7747 | 0.9868
20 | 21 | 0.4 | 0.6 | 9181 | 7883 | 8820 | 10387500 | 10312500 | 9037500 | 1077500 | 985000 | 965000 | 0.90602 | 0.91281 | 0.90352 | 8000000 | 12000000 | 19000000 | 60000 | 120000 | 30000 | 0.99256 | 0.9901 | 0.99842 | 0.95401 | 0.93476 | 0.99024
21 | 22 | 0.3 | 0.7 | 9018 | 8172 | 9140 | 12118750 | 12031250 | 10543750 | 808125 | 738750 | 723750 | 0.93748 | 0.94215 | 0.93577 | 12000000 | 15000000 | 16000000 | 30000 | 40000 | 30000 | 0.99751 | 0.99734 | 0.99813 | 0.98419 | 0.98173 | 0.98843
22 | 23 | 0.2 | 0.8 | 8473 | 7886 | 8188 | 13850000 | 13750000 | 12050000 | 538750 | 492500 | 482500 | 0.96256 | 0.96542 | 0.9615 | 16000000 | 19000000 | 14000000 | 500000 | 30000 | 50000 | 0.9697 | 0.99842 | 0.99644 | 0.83275 | 0.9891 | 0.97819
23 | 24 | 0.1 | 0.9 | 8642 | 7798 | 8867 | 15581250 | 15468750 | 13556250 | 269375 | 246250 | 241250 | 0.98301 | 0.98433 | 0.98251 | 23000000 | 19000000 | 17000000 | 10000 | 60000 | 20000 | 0.99957 | 0.99685 | 0.99882 | 0.99721 | 0.97843 | 0.99271
24 | 25 | 0 | 1 | 7889 | 7760 | 9897 | 17312500 | 17187500 | 15062500 | 0 | 0 | 0 | 1 | 1 | 1 | 8000000 | 17000000 | 15000000 | 0 | 0 | 0 | 1 | 1 | 1 | 1 | 1 | 1

## CommA_comp
competition experiment | mix_index | ini_mixfrac_CM | ini_mixfrac_Pa | luminescence_rep1 | luminescence_rep2 | luminescence_rep3 | ini_CFU_Pa_rep1 | ini_CFU_Pa_rep2 | ini_CFU_Pa_rep3 | ini_CFU_CM_rep1 | ini_CFU_CM_rep2 | ini_CFU_CM_rep3 | ini_CFUfrac_Pa_rep1 | ini_CFUfrac_Pa_rep2 | ini_CFUfrac_Pa_rep3 | fin_CFU_Pa_rep1 | fin_CFU_Pa_rep2 | fin_CFU_Pa_rep3 | fin_CFU_CM_rep1 | fin_CFU_CM_rep2 | fin_CFU_CM_rep3 | fin_CFUfrac_Pa_rep1 | fin_CFUfrac_Pa_rep2 | fin_CFUfrac_Pa_rep3 | fin_mixfrac_Pa_rep1 | fin_mixfrac_Pa_rep2 | fin_mixfrac_Pa_rep3
0 | 1 | 1 | 0 | NaN | 0 | 0 | NaN | 0 | 0 | NaN | 11356250 | 12012500 | NaN | 0 | 0 | NaN | 0 | 0 | NaN | 15300000 | 11100000 | NaN | 0 | 0 | NaN | 0 | 0
1 | 2 | 0.99 | 0.01 | 9543 | 7020 | 6292 | 162500 | 156250 | 145000 | 15147000 | 11242687.5 | 11892375 | 0.010614 | 0.013707 | 0.012046 | 5100000 | 3200000 | 2900000 | 500000 | 400000 | 7000000 | 0.91071 | 0.88889 | 0.29293 | 0.90569 | 0.85325 | 0.25552
2 | 3 | 0.98 | 0.02 | 8323 | 6513 | 7735 | 325000 | 312500 | 290000 | 14994000 | 11129125 | 11772250 | 0.021215 | 0.027313 | 0.024042 | 3600000 | 3600000 | 3500000 | 2500000 | 3100000 | 700000 | 0.59016 | 0.53731 | 0.83333 | 0.57552 | 0.45771 | 0.80553
3 | 4 | 0.97 | 0.03 | 8036 | 8217 | 6910 | 487500 | 468750 | 435000 | 14841000 | 11015562.5 | 11652125 | 0.031804 | 0.040817 | 0.035989 | 3600000 | 5900000 | 4000000 | 2100000 | 1100000 | 1000000 | 0.63158 | 0.84286 | 0.8 | 0.61745 | 0.79585 | 0.76819
4 | 5 | 0.96 | 0.04 | 8405 | 7046 | 8570 | 650000 | 625000 | 580000 | 14688000 | 10902000 | 11532000 | 0.042378 | 0.054221 | 0.047886 | 3700000 | 3600000 | 2100000 | 1200000 | 1700000 | 400000 | 0.7551 | 0.67925 | 0.84 | 0.74379 | 0.60616 | 0.81306
5 | 6 | 0.95 | 0.05 | 9701 | 8521 | 9288 | 812500 | 781250 | 725000 | 14535000 | 10788437.5 | 11411875 | 0.05294 | 0.067526 | 0.059735 | 3300000 | 5300000 | 5900000 | 800000 | 300000 | 400000 | 0.80488 | 0.94643 | 0.93651 | 0.79524 | 0.92775 | 0.92435
6 | 7 | 0.94 | 0.06 | 8871 | 10265 | 10345 | 975000 | 937500 | 870000 | 14382000 | 10674875 | 11291750 | 0.063489 | 0.080733 | 0.071536 | 3400000 | 8000000 | 7000000 | 1100000 | 600000 | 13500000 | 0.75556 | 0.93023 | 0.34146 | 0.74426 | 0.90646 | 0.30049
7 | 8 | 0.93 | 0.07 | 11410 | 9372 | 9212 | 1137500 | 1093750 | 1015000 | 14229000 | 10561312.5 | 11171625 | 0.074025 | 0.093843 | 0.083288 | 6700000 | 5200000 | 5100000 | 300000 | 600000 | 100000 | 0.95714 | 0.89655 | 0.98077 | 0.9546 | 0.86299 | 0.97688
8 | 9 | 0.91 | 0.09 | 9459 | 8163 | 8747 | 1462500 | 1406250 | 1305000 | 13923000 | 10334187.5 | 10931375 | 0.095057 | 0.11978 | 0.10665 | 6900000 | 6400000 | 5800000 | 1000000 | 700000 | 400000 | 0.87342 | 0.90141 | 0.93548 | 0.86661 | 0.8692 | 0.92315
9 | 10 | 0.89 | 0.11 | 12124 | 8820 | 9505 | 1787500 | 1718750 | 1595000 | 13617000 | 10107062.5 | 10691125 | 0.11604 | 0.14534 | 0.12982 | 8400000 | 6600000 | 4000000 | 700000 | 500000 | 500000 | 0.92308 | 0.92958 | 0.88889 | 0.91869 | 0.9056 | 0.8689
10 | 11 | 0.87 | 0.13 | 9822 | 9480 | 10616 | 2112500 | 2031250 | 1885000 | 13311000 | 9879937.5 | 10450875 | 0.13697 | 0.17053 | 0.15281 | 8200000 | 13000000 | 16000000 | 900000 | 1800000 | 100000 | 0.9011 | 0.87838 | 0.99379 | 0.8956 | 0.83998 | 0.99251
11 | 12 | 0.85 | 0.15 | 9921 | 10069 | 10722 | 2437500 | 2343750 | 2175000 | 13005000 | 9652812.5 | 10210625 | 0.15784 | 0.19537 | 0.17561 | 7000000 | 2900000 | 7000000 | 900000 | 1300000 | 900000 | 0.88608 | 0.69048 | 0.88608 | 0.87985 | 0.61851 | 0.86565
12 | 13 | 0.83 | 0.17 | 10609 | 10622 | 9589 | 2762500 | 2656250 | 2465000 | 12699000 | 9425687.5 | 9970375 | 0.17867 | 0.21985 | 0.19822 | 6000000 | 6000000 | 6000000 | 800000 | 200000 | 500000 | 0.88235 | 0.96774 | 0.92308 | 0.87595 | 0.95615 | 0.9086
13 | 14 | 0.8 | 0.2 | 10837 | 10630 | 10335 | 3250000 | 3125000 | 2900000 | 12240000 | 9085000 | 9610000 | 0.20981 | 0.25594 | 0.23181 | 13000000 | 7700000 | 9000000 | 100000 | 1100000 | 14200000 | 0.99237 | 0.875 | 0.38793 | 0.9919 | 0.83573 | 0.34429
14 | 15 | 0.75 | 0.25 | 11014 | 10241 | 10308 | 4062500 | 3906250 | 3625000 | 11475000 | 8517187.5 | 9009375 | 0.26146 | 0.31443 | 0.28692 | 11000000 | 7000000 | 12000000 | 600000 | 500000 | 1000000 | 0.94828 | 0.93333 | 0.92308 | 0.94524 | 0.91052 | 0.9086
15 | 16 | 0.7 | 0.3 | 9629 | 11203 | 10392 | 4875000 | 4687500 | 4350000 | 10710000 | 7949375 | 8408750 | 0.3128 | 0.37094 | 0.34094 | 15000000 | 10000000 | 7000000 | 800000 | 700000 | 700000 | 0.94937 | 0.93458 | 0.90909 | 0.94639 | 0.91215 | 0.89229
16 | 17 | 0.65 | 0.35 | 9753 | 10939 | 10052 | 5687500 | 5468750 | 5075000 | 9945000 | 7381562.5 | 7808125 | 0.36383 | 0.42557 | 0.39393 | 7000000 | 11000000 | 10000000 | 1100000 | 500000 | 1100000 | 0.8642 | 0.95652 | 0.9009 | 0.85697 | 0.94114 | 0.88279
17 | 18 | 0.6 | 0.4 | 9037 | 10420 | 9876 | 6500000 | 6250000 | 5800000 | 9180000 | 6813750 | 7207500 | 0.41454 | 0.47842 | 0.4459 | 10000000 | 11000000 | 13000000 | 700000 | 700000 | 100000 | 0.93458 | 0.94017 | 0.99237 | 0.9308 | 0.91949 | 0.9908
18 | 19 | 0.55 | 0.45 | 9585 | 9595 | 9418 | 7312500 | 7031250 | 6525000 | 8415000 | 6245937.5 | 6606875 | 0.46495 | 0.52957 | 0.49688 | 6400000 | 13000000 | 11000000 | 1100000 | 1100000 | 700000 | 0.85333 | 0.92199 | 0.94017 | 0.84563 | 0.89572 | 0.92867
19 | 20 | 0.5 | 0.5 | 10256 | 8814 | 9352 | 8125000 | 7812500 | 7250000 | 7650000 | 5678125 | 6006250 | 0.51506 | 0.57911 | 0.54691 | 20000000 | 8000000 | 27000000 | 300000 | 500000 | 800000 | 0.98522 | 0.94118 | 0.97122 | 0.98432 | 0.92082 | 0.96547
20 | 21 | 0.4 | 0.6 | 9102 | 9371 | 9241 | 9750000 | 9375000 | 8700000 | 6120000 | 4542500 | 4805000 | 0.61437 | 0.67361 | 0.64421 | 11000000 | 13000000 | 15000000 | 5000000 | 600000 | 500000 | 0.6875 | 0.95588 | 0.96774 | 0.67441 | 0.94029 | 0.96132
21 | 22 | 0.3 | 0.7 | 9084 | 9312 | 8502 | 11375000 | 10937500 | 10150000 | 4590000 | 3406875 | 3603750 | 0.7125 | 0.76249 | 0.73798 | 9000000 | 16000000 | 9000000 | 700000 | 600000 | 100000 | 0.92784 | 0.96386 | 0.98901 | 0.9237 | 0.95094 | 0.98677
22 | 23 | 0.2 | 0.8 | 9870 | 8793 | 9790 | 13000000 | 12500000 | 11600000 | 3060000 | 2271250 | 2402500 | 0.80946 | 0.84624 | 0.82842 | 1300000 | 12000000 | 15000000 | 1000000 | 700000 | 300000 | 0.56522 | 0.94488 | 0.98039 | 0.55036 | 0.9257 | 0.97643
23 | 24 | 0.1 | 0.9 | 8969 | 8567 | 9154 | 14625000 | 14062500 | 13050000 | 1530000 | 1135625 | 1201250 | 0.90529 | 0.92528 | 0.91571 | 22000000 | 12000000 | 20000000 | 300000 | 300000 | 400000 | 0.98655 | 0.97561 | 0.98039 | 0.98572 | 0.96675 | 0.97643
24 | 25 | 0 | 1 | 8667 | 7861 | 8037 | 16250000 | 15625000 | 14500000 | 0 | 0 | 0 | 1 | 1 | 1 | 7000000 | 20000000 | 12000000 | 0 | 0 | 0 | 1 | 1 | 1 | 1 | 1 | 1